## MASTER LIST
Product Name | CAS# | Application | Grades Available | Packaging | Synonyms | Properties | *Ultraviolet Absorbance purged of O2 | “b”-value | 1,4 Dioxane | 3-CBA | Acetic Acid | Acetone | Acetone & Aldehyde | Acetone/IPA | Acetophenone | Acid & Chloride | Acid (Maleic Acid) | Acid heat color | Acid Number | Acid or alkali (JP) | Acid Value | Acid Value After Heating | Acidity (as Acetic Acid) | Acidity (as Formic Acid) | Acidity (as HCl) | Acidity (as Phthalic Acid) | Acidity (as Citrate Acid) | Acidity (as H3PO4) | Acidity (NF) | Acidity (of NaOH) | Acidity (USP) | Acidity (as Acrylic Acid) | Acidity (as Maleic Acid) | Acidity or Alkalinity | Acids and Esters | Acrolein, Glucose or other Reducing Substances | Acrylonitrile | Active Ingredient, Ca(OCl)2 | Active Matter | Alcohol Content | Aldehyde | Aldehyde (as Formaldehyde) | Aldehydes and Reducing Substances | Alkalinity | Alkalinity (as NaOH) | Alkalinity (as NH3) | Alkalinity (as NH4)(NF) | Allyl Alcohol | Ammonia | Ammonium | Ammonium (NH4) | Ammonium Hydroxide | Aniline Point | Anticaking agent (MgCO<sub>3</sub>) | API Gravity | Apparent Density @ 25 °C, | Apparent Specific Gravity @ 15.56˚C | Appearance | Appearance at 25°C | Appearance of Solution | Appearance, Viscous Liquid | Aromatic Content | Arsenic (as As) | Ash | Assay | Assay (Alcohol) | Assay (as Denatonium Benzoate) | Assay (as KOH) | Assay (as NaOH) | Assay (by GC) | Assay (C3H8O3; Anhydrous Basis) | Assay (CH3CN) | Assay (CH3COOH) | Assay (corrected for water) | Assay (Dry Basis) | Assay (Ethanol) V/V | Assay (GLC) | Assay (H2SO4) | Assay (Hexane Isomers & Methylcyclopentane)(GC) | Assay (HNO3) | Assay (NF) | Assay (NH3, w/w) | Assay (NH4OH) | Assay (of CH3OH, by weight) | Assay (USP Method) @ 25°C | Assay (v/v) | Assay (Wt.% Total Solution) | Assay (ZnO; Ignited Basis), % | Assay as C4H8O2 | Assay as H3PO4 | Assay, as NaHCO3, dry basis | Assay, as PG, Dry Basis | Assay, by volume | Assay, Dry Wt. Basis (NaOH), Total Alkalinity | Assay, Ethyl Ether (GC) | Average alcohol MW | Avg. Molecular Weight | B2O3 | Basicity as Free Al<sub>2</sub>O<sub>3</sub> | Baume Degrees | Benzaldehyde | Benzene | Benzene (GC) | Benzyl Benzoate | Boiling Point (@ 5mmHg) | Boiling Range | Boiling Range (Distillation Range) | Boiling Range (w/in 2.0 °C, inc. 110.6 °C =+/- 0.1 °C) | Bromide (Br) | Bromide or Iodide | Bromine Index | Butanol | Butyl Ether | C8 Aromatics | Cadmium (Cd) | Calcium (Ca) | Carbon Dioxide (CO<sub>2</sub>) | Carbonate & Color of solution | Carbonates (K2CO3) | Carbonyl | Carbonyl Compounds | Carbonyl Compounds (as Formaldehyde) | Carbonyl Compounds (as HCHO) | Chloride (Cl) | Chlorides | Chromatographic Purity | Clarity of Solution | Cobalt (Co) | CO2 | Coefficient of thermal expansion lb/gal/ oF | Color | Color of Solution | Color, Heat Stability (2 hrs. @ 140 °C) | Color, Molten | Combined EG & DEG | Congealing Temperature | Copper (as CuO) | Copper Corrosion | Copper, (Cu) | Crystallization Point | Cyclohexanol | Decomposition (typical) | Density (D2020) | Density @ 20 °C | Density @ 25 °C, | Density lb/ gal. @ 60 °F | Diethylene Glycol | Diethylene Glycol and Related Compounds | Dilution Test | Dimensions | Dioctyl Maleate | Diphenyl | Distillation Range | Distillation Range @ 203-206°C | Distillation Range @ 760 mm | Distillation Temperature, DP | Distillation Temperature, IBP | Doctor Test | EPA #1625 | Equivalent H3BO3 | Ester Content | Ester Value | Ethanol | Ethanol Stabilizer | Ethyl Benzene | Ethylene Glycol | Extractable Organic Subst. | Fatty Acid C8 | Fatty Acids and Esters | FFA Content | Filtered to 0.2 µm | Filtered to 2.0 µm | Final True Proof by Hydrometer 27CFR 30.23 | Flash point | Flash Point | Fluorescence | Fluorescence Background | Fluoride | Fluoride (as F) | Foreign Matter | Formaldehyde | Free Acid | Free Acid (as Formic Acid) | Free Alkali | Free Alkalinity | Free Amines | Free Amines (as CH3NH2) | Free Ammonia | Free Bromine | Free Bromine or Chlorine | Free Chlorine (Cl) | Free Halogens | Free Oil | Freezing Point | Fungi | Fusel Oil | Gas Yield, @ 200 ° C | GC-ECD | GC-ECD Halogenated Residue | GC-FID Responsive Residue | Gradient Analysis @ 254nm | Gradient Elution | Granularity | Heat Loss | Heat stability test (90 min, 105 °C) | Heavy Metals | Heavy Metals (as Ag) | Heavy Metals (as Pb) | Heavy Oils and Fats (Spot Test) | Hydrocarbons | Hydrocyanic Acid | Hydrogen Peroxide, as H2O2, Wt. % | Hydroxyl Value | Identification | Identification (IR) | Identification (IR/GC) | Identification Test A | Identification Test B | Identification Test C | Identification Test D | Impurities | Impurity Precipates | Inhibitor | Inhibitor, MEH | Initial Color | Insoluble Substances | Insolubles in Water | Iodine Number | Iodine Value | Iron | Iron (Fe) | Iron/Copper | Isopropyl Alcohol | Ketones, Isopropanol | LC Suitability | Lead | Lead (Pb) | Limit of Hydrogen Chloride | Limit of Methyl Compounds | Limit of Nonvolatile Residue | Limit of Non-Volatile Residue | Liquid Chromatography | Liquid Chromatography (ACS) | Liquid Chromatography Suitability | Loss on Drying | Magnesium (Mg) | Maleic Anhydride | Melting Point | Melting Point Range | Mercury (Hg) | Metaxylene | Methanol | Methyl Compounds | Microorganisms of Public Health Concern | Minimal available Chlorine | Manganese (Mn) | Moisture | Molecular Weight | M-Toluic Acid | Na2CO3 | NaH2PO4 | n-Butyl Alcohol | NH<sub>3</sub> | NH<sub>4</sub>HCO<sub>3</sub> | n-Heptane | n-Hexane | Nickel (Ni) | Nitrate (NO3) | Nitrogen Compounds (as N) | Non volatiles | Non-Aromatics | Non-Volatile Residue | NVR | Odor | Oil Absorption | Organic Compounds: Fluorinated | Organic Compounds: Total Non-Flourinecontaining Benzene | Organic Volatile Impurities | Orthoxylene | Other Impurities (absorbance) | Other Ingredients | Other Organic Impurities | OVI | Oxalic Acid/ Oxalate | Oxidizing Substances | Oxidizing Substances (as Cl2) | Oxirane Oxygen | Paraxylene | Particle Size (140 mesh) | Peroxide (as H2O2) | pH | Phosphate (PO4) | Phosphate, P2O5 | Polymer | Potassium (K) | Pour Point | Preservative – Ethanol (v/v) | Proof | Propionitrile | Purity | Purity (ADC) | Purity (GC) | Purity as Potassium Sorbate | Readily Carbonizable Substances | Readily Oxidizable Substances | Reducing Substances | Refractive Index | Refractive Index @ 20 °C | Refractive Index @ 25 °C | Related Compounds | Related Substances | Relative Density | Residual Odor | Residue after Evaporation | Residue after Ignition | Retained on 20 Mesh | Retained on 60 Mesh | Rosin | SAP Value | Saponification Value | Selenium | SO4 | Sodium (Na) | Sodium Carbonate (Na2CO3) | Sodium Chloride (NaCl) | Sodium Chlorite, as NaClO2 | Sodium (Na2O) | Sodium Sulfate | Softening Point | Solidification Point | Solubility | Solubility in ethanol | Solubility in Water | Solubility, 10% Aqueous | Solubility, 25% Aqueous | Solubility, 25% Aqueous | Specific Gravity | Specific Gravity (20/20°C) | Specific Gravity (USP) | Specific Gravity @ 15.56 °C | Specific Gravity @ 15.6 °C | Specific Gravity @ 20 C | Specific Gravity @ 25 °C | Specific Gravity @ 25/25°C | Specific Gravity @ 25°C | Specific Gravity @ 28°C | Specific Gravity @ 60 °F | Specific Gravity @ 60/60 °F | Specific Resistivity | Specific rotation (@20.5°C) | Specific Rotation [A]D20°C | Stability | Stability with Copper | Stabilizer | Stabilizer – Isoamylene | Stabilizer (Amylene) | Stabilizer (BHT) | Stabilizer (w/w%) | Stabilizer-Ethanol (v/v) | Substance Reducing Permanganate | Substances Darkened by H2SO4 | Substances Darkened by Sulfuric Acid | Substances Red. KMnO4 | Substances Reducing KMnO4 | Substances Reducing Permanganate | Substances Reducing Permanganate (as SO2) | Sugars | Suitability for use in Dithizone Tests | Sulfate | Sulfate & Sulfite | Sulfate (SO4) | Sulfated Ash | Sulfite | Sulfur | Sulfur (as S) | Sulfur Compounds (as S) | Sulphate as SO4 | Suspended Matter | Thiophene | Tinting Strength | Titer | Titrable Acid | Titrable Acid & Base | Titrable Base | Toluene Content | Total Aerobic Bacteria | Total Al<sub>2</sub>O<sub>3</sub> | Total Alcohol | Total C9 Aromatics | Total Metal | Total Organic Impurities | Total SB as SB<sub>2</sub>O<sub>3</sub> | Total Sulfur (as SO4) | Transmittance | Ultraviolet Absorbance | Ultraviolet absorption (USP) | Ultraviolet absportion (ACS) | Unpacked Density | Unsaponifiables | UV Absorbance | UV Absorbance (ACS) | Viscosity | Viscosity (@ 25°C) | Viscosity @ 25°C Stokes | Viscosity @ 40°C cST | Viscosity at 99°C, cSt | Viscosity cSt @ 100 °C | Viscosity cSt @ 40 °C | Viscosity SUS @ 100 °F | Volatile Impurities | Volatile Loss @ 105 °C/3 hrs | Volatile Substances | Volatiles Content | Volume Resistivity | Water | Water (KF) | Water (w/w) | Water Insoluble | Water Solubility | Water Solubility @ 25 °C | Water Soluble Titrable Acid | Water Solubles | Weight | White Degree | Zinc, Zn | Average Particle Size | Optical Isomers
Acetonitrile | 75-05-8 | Acetonitrile is a widely used solvent due to its relatively high dielectric constant, low viscosity, and low chemical reactivity. Applications for acetontirle include use in batteries, HPLC, pharmaceuticals and photographic film. | ACS Reagent Grade, Technical Grade, HPLC Grade | This product is available in bulk, drums, and lab size (5 case minimum) quantities. Please ask about custom packaging. | Cyanomethane | ¦ | [5 empty] | 5 Maximum | [10 empty] | 50 Maximum | [13 empty] | 3 Maximum | [10 empty] | 30 Maximum | [9 empty] | Clear and free form | [48 empty] | 80°C-82°C | [23 empty] | 10 Maximum | [56 empty] | 6 Maximum | [22 empty] | 10 Maximum | [20 empty] | 0.1 Maximum | [24 empty] | 0.05 Maximum | [41 empty] | 300 Maximum | 99.9 Minimum | [37 empty] | 0.782-0.785 |  |  |  |  | 1.045 – 1.055 | [71 empty] | 0.25 maximum
Acetyl Tributyl Citrate (ATBC) | 77-90-7 | Acetyl Tributyl Citrate (ATBC) is a used as a biodegradable plasticizer for PVC and cellulose derivates, and it is approved for food contact materials and can even been used as a food additive. ATBC is also used as an emollient for personal care/cosmetics products such as aerosol hair sprays and nail polishes. In addition, ATBC can be used for pharmaceutical coatings (USP grade available), lubricants, and inks. |  | This product is available in bulk tankwagon, 55 gallon drums, or tote quantities. Please ask about custom packaging | Tributyl 2-acetylcitrate; Tributyl o-acetylcitrate, ATBC, 1,2,3-Propanetricarboxylic acid, 2-(acetyloxy)-, tributyl ester; acetyl tributyl citrate; Acetyl tri-n-butyl citrate; Tributyl acetylcitrate,Citroflex a-4, Morflex | [21 empty] | 0.2 maximum | [35 empty] | 3 Maximum |  | 99.0 minimum | [65 empty] | 30 maximum | [74 empty] | 10 maximum | [102 empty] | 4410 – 1.4425
Aluminum Sulfate Liquid (Iron Free) | 10043-01-3 | Liquid aluminum sulfate is used in water treatment for the removal of phosphorous and water clarity. Alum removes suspended solids, total organic carbon, in raw water via charge neutralization and flocculation. Liquid aluminum sulfate can also used in paper mills, dye manufacturing and synthetic catalyst production. Aluminum Sulfate can be used to remove tiny particles which would otherwise be too difficult to filter via hydrolysis. |  | Aluminum Sulfate is available through ChemCeed in bulk truckload quantities. If a customer cannot receive liquid shipments, please inquire with ChemCeed about our supply of granular Aluminum Sulfate. | Alum, Aluminum Sulfate, Cake Alum, Filter Alum, Papermaker’s Alum, Alunogenite, Aluminum Salt (3:2) | [93 empty] | 0.4 Maximum | [31 empty] | Water White | [99 empty] | 22 Maximum | [115 empty] | 1.33 | [39 empty] | 8.1 - 8.4 | [30 empty] | 0.01 Maximum
Ammonium Bicarbonate (Food Grade) | 1066-33-7 | Ammonium Bicarbonate is used as a raising agent in flat baked goods such as cookies and crackers and other similar applications in the food industry. Compared to baking soda, Ammonium Bicarbonate will not affect the taste of flat baked goods. Ammonium bicarbonate can also be used in the manufacturing of plastics and rubbers as a fire retardant. In the fertilizer industry, Ammonium Bicarbonate can be used as an inexpensive source of ammonia. |  | The standard size for Ammonium Bicarbonate is 50 lb or 25kg bag quantities. Please inquire about custom packaging options. | Ammonium Hydrogen Carbonate; Carbonic Acid, Monoammonium Salt; Monoammonium Carbonate; Acid Ammonium Carbonate; Bicarbonate of Ammonia; Hartshorn; AmBic; Powdered Baking Ammonia | [48 empty] | 5500 Maximum | [8 empty] | 1 Maximum | [51 empty] | 1 Maximum |  | 55.0 Minimum | [6 empty] | 30 Maximum | [81 empty] | 3 Maximum | [24 empty] | 3 Maximum | [5 empty] | 1 Maximum | [12 empty] | 0.1 Maximum | [12 empty] | 21.1 Minimum | 99.3 Minimum | [5 empty] | 0.55 Maximum | [98 empty] | 30 Maximum
Antimony Trioxide | 1309-64-4 | The main application for Antimony Trioxide is use as Flame Retardant. In addition, Antimony Trioxide can be used as an opacifying agent for glasses, ceramics and enamels and in it can be found in specialty pigments. Antimony trioxide can also be used as a catalyst in the formation of polyethylene terephthalate. In the production of titanium dioxide, antimony trioxide acts as a flocculant which prevents caking. |  | Antimony Trioxide is typically available in 25kg bags quantities. | Antimonius Oxide; Antimony (III) oxide; Antimonyoxide; Antimony Peroxide; Antimony Sesquioxide; Antimony white; bianitmony trioxide; diantimony trioxide; flowers of antimony | [57 empty] | 0.08 Maximum | [73 empty] | 0.008 Maximum | [92 empty] | 0.01 Maximum | [5 empty] | 0.30 Maximum | [84 empty] | 0.01 Maximum | [70 empty] | 99.0 Minimum | [31 empty] | 93 |  | 0.9 - 1.9
Ascorbic Acid - USP/FCC/KOSHER | 50-81-7 | In plastic manufacturing, ascorbic acid is used to synthesize molecular chains without as much waste product being produced. Ascorbic Acid is commonly used as an antioxidant food additive. In food applications, ascorbic acid can also be used as a natural preservative. In addition, ascorbic acid is used to remove metal stains (iron) from fiberglass swimming pools. |  | This product is available in various packaging options. Please ask about custom packaging. | Vitamin C | [52 empty] | White crystalline powder |  |  |  |  | 3 Maximum |  | 99.0 - 100.5 | [140 empty] | 10 Maximum | [7 empty] | Complies with USP/FCC | [43 empty] | 176.13 | [56 empty] | 0.1 Maximum | [34 empty] | 20.5-21.5 | [64 empty] | 0.5 Maximum
Aspartame, FCC/USP | 22839-47-0 | Aspartame is a food additive used as an artificial sweetener. |  | This product is available in 25KG bags. Please inquire about custom packaging. | N-(L-α-Aspartyl)-L-phenylalanine, 1-methyl ester | [52 empty] | White powder or granular |  |  |  |  | 3 Maximum | [181 empty] | 4.5 Maximum | [45 empty] | 4.5 – 6.0 | [58 empty] | +14.5 ° - +16.5 ° | [43 empty] | 95.0 Minimum | [32 empty] | 0.04 Maximum

## Units
*Ultraviolet Absorbance purged of O2
“b”-value
1,4 Dioxane
3-CBA
Acetic Acid
Acetone
Acetone & Aldehyde
Acetone/IPA
Acetophenone
Acid & Chloride
Acid (Maleic Acid)
Acid heat color
Acid Number
Acid or alkali (JP)
Acid Value
Acid Value After Heating
Acidity (as Acetic Acid)
Acidity (as Formic Acid)
Acidity (as HCl)
Acidity (as Phthalic Acid)
Acidity (as Citrate Acid)
Acidity (as H3PO4)
Acidity (NF)
Acidity (of NaOH)
Acidity (USP)
Acidity (as Acrylic Acid)
Acidity (as Maleic Acid)
Acidity or Alkalinity
Acids and Esters
Acrolein, Glucose or other Reducing Substances
Acrylonitrile
Active Ingredient, Ca(OCl)2
Active Matter
Alcohol Content
Aldehyde
Aldehyde (as Formaldehyde)
Aldehydes and Reducing Substances
Alkalinity
Alkalinity (as NaOH)
Alkalinity (as NH3)
Alkalinity (as NH4)(NF)
Allyl Alcohol
Ammonia
Ammonium
Ammonium (NH4)
Ammonium Hydroxide
Aniline Point
Anticaking agent (MgCO<sub>3</sub>) | mg/kg
API Gravity
Apparent Density @ 25 °C,
Apparent Specific Gravity @ 15.56˚C
Appearance
Appearance at 25°C
Appearance of Solution
Appearance, Viscous Liquid
Aromatic Content
Arsenic (as As) | ppm | % | mg/kg
Ash
Assay | %
Assay (Alcohol)
Assay (as Denatonium Benzoate)
Assay (as KOH)
Assay (as NaOH)
Assay (by GC)
Assay (C3H8O3; Anhydrous Basis)
Assay (CH3CN)
Assay (CH3COOH)
Assay (corrected for water)
Assay (Dry Basis)
Assay (Ethanol) V/V
Assay (GLC)
Assay (H2SO4)
Assay (Hexane Isomers & Methylcyclopentane)(GC)
Assay (HNO3)
Assay (NF)
Assay (NH3, w/w)
Assay (NH4OH)
Assay (of CH3OH, by weight)
Assay (USP Method) @ 25°C
Assay (v/v)
Assay (Wt.% Total Solution)
Assay (ZnO; Ignited Basis), %
Assay as C4H8O2
Assay as H3PO4
Assay, as NaHCO3, dry basis
Assay, as PG, Dry Basis
Assay, by volume
Assay, Dry Wt. Basis (NaOH), Total Alkalinity
Assay, Ethyl Ether (GC)
Average alcohol MW
Avg. Molecular Weight
B2O3
Basicity as Free Al<sub>2</sub>O<sub>3</sub> | %
Baume Degrees
Benzaldehyde
Benzene
Benzene (GC)
Benzyl Benzoate
Boiling Point (@ 5mmHg)
Boiling Range
Boiling Range (Distillation Range)
Boiling Range (w/in 2.0 °C, inc. 110.6 °C =+/- 0.1 °C)
Bromide (Br)
Bromide or Iodide
Bromine Index
Butanol
Butyl Ether
C8 Aromatics
Cadmium (Cd) | mg/kg
Calcium (Ca)
Carbon Dioxide (CO2) | g/100 g
Carbonate & Color of solution
Carbonates (K2CO3)
Carbonyl
Carbonyl Compounds
Carbonyl Compounds (as Formaldehyde)
Carbonyl Compounds (as HCHO)
Chloride (Cl) | mg/kg
Chlorides
Chromatographic Purity
Clarity of Solution
Cobalt (Co)
CO2
Coefficient of thermal expansion lb/gal/ oF
Color
Color of Solution
Color, Heat Stability (2 hrs. @ 140 °C)
Color, Molten
Combined EG & DEG
Congealing Temperature
Copper (as CuO) | %
Copper Corrosion
Copper, (Cu)
Crystallization Point
Cyclohexanol
Decomposition (typical)
Density (D2020)
Density @ 20 °C
Density @ 25 °C,
Density lb/ gal. @ 60 °F
Diethylene Glycol
Diethylene Glycol and Related Compounds
Dilution Test
Dimensions
Dioctyl Maleate
Diphenyl
Distillation Range
Distillation Range @ 203-206°C
Distillation Range @ 760 mm
Distillation Temperature, DP
Distillation Temperature, IBP
Doctor Test
EPA #1625
Equivalent H3BO3
Ester Content
Ester Value
Ethanol
Ethanol Stabilizer
Ethyl Benzene
Ethylene Glycol
Extractable Organic Subst.
Fatty Acid C8
Fatty Acids and Esters
FFA Content
Filtered to 0.2 µm
Filtered to 2.0 µm
Final True Proof by Hydrometer 27CFR 30.23
Flash point
Flash Point
Fluorescence
Fluorescence Background
Fluoride
Fluoride (as F)
Foreign Matter
Formaldehyde
Free Acid
Free Acid (as Formic Acid)
Free Alkali
Free Alkalinity
Free Amines
Free Amines (as CH3NH2)
Free Ammonia
Free Bromine
Free Bromine or Chlorine
Free Chlorine (Cl)
Free Halogens
Free Oil
Freezing Point
Fungi
Fusel Oil
Gas Yield, @ 200 ° C
GC-ECD
GC-ECD Halogenated Residue
GC-FID Responsive Residue
Gradient Analysis @ 254nm
Gradient Elution
Granularity
Heat Loss
Heat stability test (90 min, 105 °C)
Heavy Metals | ppm | mg/kg
Heavy Metals (as Ag)
Heavy Metals (as Pb)
Heavy Oils and Fats (Spot Test)
Hydrocarbons
Hydrocyanic Acid
Hydrogen Peroxide, as H2O2, Wt. %
Hydroxyl Value
Identification
Identification (IR)
Identification (IR/GC)
Identification Test A
Identification Test B
Identification Test C
Identification Test D
Impurities
Impurity Precipates
Inhibitor
Inhibitor, MEH
Initial Color
Insoluble Substances
Insolubles in Water
Iodine Number
Iodine Value
Iron | %
Iron (Fe) | ppm | mg/kg
Iron/Copper
Isopropyl Alcohol
Ketones, Isopropanol
LC Suitability
Lead
Lead (Pb)
Limit of Hydrogen Chloride
Limit of Methyl Compounds
Limit of Nonvolatile Residue
Limit of Non-Volatile Residue
Liquid Chromatography
Liquid Chromatography (ACS)
Liquid Chromatography Suitability
Loss on Drying | %
Magnesium (Mg)
Maleic Anhydride
Melting Point
Melting Point Range
Mercury (Hg) | mg/kg
Metaxylene
Methanol
Methyl Compounds
Microorganisms of Public Health Concern
Minimal available Chlorine
Manganese (Mn)
Moisture
Molecular Weight
M-Toluic Acid
Na2CO3
NaH2PO4
n-Butyl Alcohol
NH<sub>3</sub> | g/100 g
NH<sub>4</sub>HCO<sub>3</sub> | g/100 g
n-Heptane
n-Hexane
Nickel (Ni)
Nitrate (NO3)
Nitrogen Compounds (as N)
Non volatiles | g/100 g
Non-Aromatics
Non-Volatile Residue
NVR
Odor
Oil Absorption
Organic Compounds: Fluorinated
Organic Compounds: Total Non-Flourinecontaining Benzene
Organic Volatile Impurities
Orthoxylene
Other Impurities (absorbance)
Other Ingredients
Other Organic Impurities
OVI
Oxalic Acid/ Oxalate
Oxidizing Substances
Oxidizing Substances (as Cl2)
Oxirane Oxygen
Paraxylene
Particle Size (140 mesh)
Peroxide (as H2O2)
pH
Phosphate (PO4)
Phosphate, P2O5
Polymer
Potassium (K)
Pour Point
Preservative – Ethanol (v/v)
Proof
Propionitrile
Purity
Purity (ADC)
Purity (GC)
Purity as Potassium Sorbate
Readily Carbonizable Substances
Readily Oxidizable Substances
Reducing Substances
Refractive Index
Refractive Index @ 20 °C
Refractive Index @ 25 °C
Related Compounds
Related Substances
Relative Density
Residual Odor
Residue after Evaporation
Residue after Ignition | %
Retained on 20 Mesh
Retained on 60 Mesh
Rosin
SAP Value
Saponification Value
Selenium | %
SO4
Sodium (Na)
Sodium Carbonate (Na2CO3)
Sodium Chloride (NaCl)
Sodium Chlorite, as NaClO2
Sodium (Na2O)
Sodium Sulfate
Softening Point
Solidification Point
Solubility
Solubility in ethanol
Solubility in Water
Solubility, 10% Aqueous
Solubility, 25% Aqueous
Solubility, 25% Aqueous
Specific Gravity
Specific Gravity (20/20°C)
Specific Gravity (USP)
Specific Gravity @ 15.56 °C
Specific Gravity @ 15.6 °C
Specific Gravity @ 20 C
Specific Gravity @ 25 °C
Specific Gravity @ 25/25°C
Specific Gravity @ 25°C
Specific Gravity @ 28°C
Specific Gravity @ 60 °F
Specific Gravity @ 60/60 °F
Specific Resistivity
Specific rotation (@20.5°C)
Specific Rotation [A]D20°C
Stability
Stability with Copper
Stabilizer
Stabilizer – Isoamylene
Stabilizer (Amylene)
Stabilizer (BHT)
Stabilizer (w/w%)
Stabilizer-Ethanol (v/v)
Substance Reducing Permanganate
Substances Darkened by H2SO4
Substances Darkened by Sulfuric Acid
Substances Red. KMnO4
Substances Reducing KMnO4
Substances Reducing Permanganate
Substances Reducing Permanganate (as SO2)
Sugars
Suitability for use in Dithizone Tests
Sulfate | mg/kg
Sulfate & Sulfite
Sulfate (SO4)
Sulfated Ash
Sulfite
Sulfur
Sulfur (as S)
Sulfur Compounds (as S)
Sulphate as SO4
Suspended Matter
Thiophene
Tinting Strength
Titer
Titrable Acid
Titrable Acid & Base
Titrable Base
Toluene Content
Total Aerobic Bacteria
Total Al<sub>2</sub>O<sub>3</sub> | %
Total Alcohol
Total C9 Aromatics
Total Metal
Total Organic Impurities
Total SB as SB<sub>2</sub>O<sub>3</sub> | %
Total Sulfur (as SO4)
Transmittance | %
Ultraviolet Absorbance
Ultraviolet absorption (USP)
Ultraviolet absportion (ACS)
Unpacked Density
Unsaponifiables
UV Absorbance
UV Absorbance (ACS)
Viscosity
Viscosity (@ 25°C)
Viscosity @ 25°C Stokes
Viscosity @ 40°C cST
Viscosity at 99°C, cSt
Viscosity cSt @ 100 °C
Viscosity cSt @ 40 °C
Viscosity SUS @ 100 °F
Volatile Impurities
Volatile Loss @ 105 °C/3 hrs
Volatile Substances
Volatiles Content
Volume Resistivity
Water | %
Water (KF)
Water (w/w)
Water Insoluble | %
Water Solubility
Water Solubility @ 25 °C
Water Soluble Titrable Acid
Water Solubles
Weight
White Degree
Zinc, Zn
Average Particle Size | Micro
Optical Isomers | %

## Properties
*Ultraviolet Absorbance purged of O2
“b”-value | wt ppm
1,4 Dioxane | ppm
3-CBA | wt ppm
Acetic Acid | %
Acetone | ppm
Acetone & Aldehyde | %
Acetone/IPA
Acetophenone | %
Acid & Chloride
Acid (Maleic Acid) | Wt. %
Acid heat color | APHA
Acid Number | Wt % | mgKOH/g
Acid or alkali (JP)
Acid Value | mg KOH/g
Acid Value After Heating | mg KOH/g
Acidity (as Acetic Acid) | ppm | wt %
Acidity (as Formic Acid) | %
Acidity (as HCl) | mg/kg | %
Acidity (as Phthalic Acid)
Acidity (as Citrate Acid) | mg/KOH/g
Acidity (as H3PO4) | %
Acidity (NF)
Acidity (of NaOH) | ml
Acidity (USP)
Acidity (as Acrylic Acid) | wt. %
Acidity (as Maleic Acid) | %
Acidity or Alkalinity | ppm
Acids and Esters | meq/g
Acrolein, Glucose or other Reducing Substances
Acrylonitrile | ppm
Active Ingredient, Ca(OCl)2 | %
Active Matter | %
Alcohol Content
Aldehyde | %
Aldehyde (as Formaldehyde) | %
Aldehydes and Reducing Substances
Alkalinity | Meets the requirements
Alkalinity (as NaOH) | %
Alkalinity (as NH3) | mg/kg
Alkalinity (as NH4)(NF) | ppm
Allyl Alcohol | ppm
Ammonia
Ammonium | %
Ammonium (NH4) | ppm
Ammonium Hydroxide | %
Aniline Point | °C
Anticaking agent (MgCO3) | mg/kg
API Gravity
Apparent Density @ 25 °C, | g/mL
Apparent Specific Gravity @ 15.56˚C
Appearance
Appearance at 25°C
Appearance of Solution
Appearance, Viscous Liquid
Aromatic Content | Wt.%
Arsenic (as As) | ppm
Ash | % | ppm | m/m %
Assay | %
Assay (Alcohol) | Wt.%
Assay (as Denatonium Benzoate) | 20.0% min
Assay (as KOH) | %
Assay (as NaOH) | %
Assay (by GC) | %
Assay (C3H8O3; Anhydrous Basis) | %
Assay (CH3CN) | %
Assay (CH3COOH) | Wt.%
Assay (corrected for water) | %
Assay (Dry Basis) | %
Assay (Ethanol) V/V
Assay (GLC) | %
Assay (H2SO4) | %
Assay (Hexane Isomers & Methylcyclopentane)(GC) | %
Assay (HNO3) | %
Assay (NF) | %
Assay (NH3, w/w) | %
Assay (NH4OH) | %
Assay (of CH3OH, by weight) | %
Assay (USP Method) @ 25°C | %
Assay (v/v) | %
Assay (Wt.% Total Solution) | %
Assay (ZnO; Ignited Basis), % | 99.0 – 100.5
Assay as C4H8O2 | %
Assay as H3PO4 | %
Assay, as NaHCO3, dry basis | %
Assay, as PG, Dry Basis | Wt.%
Assay, by volume | %
Assay, Dry Wt. Basis (NaOH), Total Alkalinity | Wt.%
Assay, Ethyl Ether (GC)
Average alcohol MW
Avg. Molecular Weight
B2O3 | %
Basicity as Free Al2O3 | %
Baume Degrees
Benzaldehyde | %
Benzene | % | ppm
Benzene (GC) | ppm
Benzyl Benzoate | %
Boiling Point (@ 5mmHg) | °C
Boiling Range | °C
Boiling Range (Distillation Range) | °C
Boiling Range (w/in 2.0 °C, inc. 110.6 °C =+/- 0.1 °C)
Bromide (Br) | %
Bromide or Iodide
Bromine Index | (mg Br/100 g)
Butanol | wt. %
Butyl Ether | %
C8 Aromatics
Cadmium (Cd) | ppm
Calcium (Ca) | %
Carbon Dioxide (CO2) | %
Carbonate & Color of solution | Meets the requirement
Carbonates (K2CO3) | %
Carbonyl | as ppm C=O
Carbonyl Compounds | %
Carbonyl Compounds (as Formaldehyde) | %
Carbonyl Compounds (as HCHO) | %
Chloride (Cl) | mg/kg | ppm | %
Chlorides | ppm
Chromatographic Purity
Clarity of Solution
Cobalt (Co) | wt ppm
CO2 | g/100 g
Coefficient of thermal expansion lb/gal/ oF
Color | APHA/Pt-Co | Lovibond 5.125" | Hazen | Gardner | Saybolt
Color of Solution
Color, Heat Stability (2 hrs. @ 140 °C) | APHA
Color, Molten
Combined EG & DEG | %
Congealing Temperature | °C
Copper (as CuO) | %
Copper Corrosion
Copper, (Cu) | ppm
Crystallization Point
Cyclohexanol | Wt.%
Decomposition (typical) | °C
Density (D2020)
Density @ 20 °C | g/cm3
Density @ 25 °C, | g/ml
Density lb/ gal. @ 60 °F
Diethylene Glycol | Wt. %
Diethylene Glycol and Related Compounds
Dilution Test
Dimensions | in.
Dioctyl Maleate | %
Diphenyl | %
Distillation Range | °C
Distillation Range @ 203-206°C
Distillation Range @ 760 mm
Distillation Temperature, DP | °C
Distillation Temperature, IBP | °C
Doctor Test
EPA #1625
Equivalent H3BO3 | %
Ester Content
Ester Value | mg KOH/gm
Ethanol | %
Ethanol Stabilizer | %
Ethyl Benzene | %
Ethylene Glycol | Wt.%
Extractable Organic Subst. | ppm
Fatty Acid C8 | %
Fatty Acids and Esters
FFA Content | %
Filtered to 0.2 µm
Filtered to 2.0 µm
Final True Proof by Hydrometer 27CFR 30.23
Flash point | (PM) °F
Flash Point | °C | °F (°C) COC
Fluorescence | ppb
Fluorescence Background | ppb
Fluoride | ppm
Fluoride (as F) | ppm
Foreign Matter
Formaldehyde | %
Free Acid | ml
Free Acid (as Formic Acid) | Wt.%
Free Alkali | ml
Free Alkalinity | % as NaOH
Free Amines | ppm
Free Amines (as CH3NH2) | %
Free Ammonia | ppm
Free Bromine | ppm
Free Bromine or Chlorine
Free Chlorine (Cl)
Free Halogens
Free Oil | %
Freezing Point | °C
Fungi | g
Fusel Oil
Gas Yield, @ 200 ° C | ml/g
GC-ECD | ppt
GC-ECD Halogenated Residue | ppt
GC-FID Responsive Residue | ppb(as 2-Octanol)
Gradient Analysis @ 254nm
Gradient Elution
Granularity | 85 min, 60 mesh
Heat Loss | Wt %
Heat stability test (90 min, 105 °C)
Heavy Metals | %
Heavy Metals (as Ag) | %
Heavy Metals (as Pb) | ppm
Heavy Oils and Fats (Spot Test)
Hydrocarbons | %
Hydrocyanic Acid | ppm
Hydrogen Peroxide, as H2O2, Wt. % | 0.010 Maximum
Hydroxyl Value | mgKOH/g
Identification | Complies with USP/FCC
Identification (IR)
Identification (IR/GC)
Identification Test A
Identification Test B
Identification Test C
Identification Test D
Impurities | %
Impurity Precipates
Inhibitor | ppm
Inhibitor, MEH | ppm
Initial Color | APHA
Insoluble Substances
Insolubles in Water | %
Iodine Number | mg I2/100 mg
Iodine Value
Iron | %
Iron (Fe) | ppm
Iron/Copper | ppm
Isopropyl Alcohol | %
Ketones, Isopropanol
LC Suitability
Lead | %
Lead (Pb) | ppm | mg/kg
Limit of Hydrogen Chloride | %
Limit of Methyl Compounds
Limit of Nonvolatile Residue | mg
Limit of Non-Volatile Residue | mg
Liquid Chromatography
Liquid Chromatography (ACS)
Liquid Chromatography Suitability
Loss on Drying | %
Magnesium (Mg) | %
Maleic Anhydride | %
Melting Point | °C
Melting Point Heavy Metal | ppm
Melting Point Range | °C
Mercury (Hg) | ppm
Metaxylene
Methanol | %
Methyl Compounds
Microorganisms of Public Health Concern
Minimal available Chlorine | %
Manganese (Mn) | wt ppm
Moisture | Wt. %
Molecular Weight | 176.13
M-Toluic Acid | wt ppm
Na2CO3 | %
NaH2PO4 | %
n-Butyl Alcohol | %
NH3 | g/100 g
NH4HCO3 | g/100 g
n-Heptane | %
n-Hexane | Vol.%
Nickel (Ni) | %
Nitrate (NO3) | ppm
Nitrogen Compounds (as N) | %
Non volatiles | g/100 g
Non-Aromatics | %
Non-Volatile Residue | %
NVR | ppm
Odor
Oil Absorption | %
Organic Compounds: Fluorinated | ppm
Organic Compounds: Total Non-Flourinecontaining Benzene | ppm
Organic Volatile Impurities
Orthoxylene
Other Impurities (absorbance)
Other Ingredients | %
Other Organic Impurities | %
OVI | Passes Test
Oxalic Acid/ Oxalate | ppm
Oxidizing Substances
Oxidizing Substances (as Cl2) | %
Oxirane Oxygen | 6.7% Minimum
Paraxylene
Particle Size (140 mesh) | %
Particle Size Mean Arsenic | ppm
Peroxide (as H2O2) | ppm
pH
Phosphate (PO4) | ppm
Phosphate, P2O5 | %
Polymer
Potassium (K) | %
Pour Point | °F (°C)
Preservative – Ethanol (v/v) | %
Proof
Propionitrile | ppm
Purity | Wt. %
Purity (ADC) | %
Purity (GC) | %
Purity as Potassium Sorbate | %
Readily Carbonizable Substances
Readily Oxidizable Substances
Reducing Substances | %
Refractive Index
Refractive Index @ 20 °C
Refractive Index @ 25 °C
Related Compounds
Related Substances | %
Relative Density
Residual Odor
Residue after Evaporation | %
Residue after Ignition | %
Retained on 20 Mesh | %
Retained on 60 Mesh | %
Rosin | %
SAP Value | mgKOH/g
Saponification Value
Selenium | %
SO4 | ppm
Sodium (Na) | %
Sodium Carbonate (Na2CO3) | %
Sodium Chloride (NaCl) | %
Sodium Chlorite, as NaClO2 | wt %
Sodium (Na2O) | %
Sodium Sulfate | %
Softening Point | °C
Solidification Point | °C
Solubility
Solubility in ethanol | Clarity and no precipitates
Solubility in Water
Solubility, 10% Aqueous
Solubility, 25% Aqueous
Solubility, 25% Aqueous
Specific Gravity | (20°C/20°C)
Specific Gravity (20/20°C) | Wt%
Specific Gravity (USP)
Specific Gravity @ 15.56 °C
Specific Gravity @ 15.6 °C
Specific Gravity @ 20 C
Specific Gravity @ 25 °C
Specific Gravity @ 25/25°C
Specific Gravity @ 25°C | 0.9880-0.9980
Specific Gravity @ 28°C
Specific Gravity @ 60 °F
Specific Gravity @ 60/60 °F
Specific Resistivity
Specific rotation (@20.5°C) | 20.5-21.5
Specific Rotation [A]D20°C
Stability | Pt-Co
Stability with Copper
Stabilizer | %
Stabilizer – Isoamylene | ppm
Stabilizer (Amylene) | %
Stabilizer (BHT) | Wt. ppm
Stabilizer (w/w%) | ppm
Stabilizer-Ethanol (v/v) | %
Substance Reducing Permanganate
Substances Darkened by H2SO4
Substances Darkened by Sulfuric Acid
Substances Red. KMnO4
Substances Reducing KMnO4
Substances Reducing Permanganate
Substances Reducing Permanganate (as SO2) | ppm
Sugars
Suitability for use in Dithizone Tests
Sulfate | mg/kg
Sulfate & Sulfite
Sulfate (SO4) | %
Sulfated Ash | %
Sulfite | ppm
Sulfur | ppm
Sulfur (as S) | ppm
Sulfur Compounds (as S) | ppm
Sulphate as SO4 | ppm
Suspended Matter
Thiophene
Tinting Strength | %
Titer | °C
Titrable Acid | meq/g
Titrable Acid & Base | meq/g
Titrable Base | meq/g
Toluene Content | %
Total Aerobic Bacteria | g
Total Al2O3 | %
Total Alcohol | Wt. %
Total C9 Aromatics | %
Total Metal | wt ppm
Total Organic Impurities | %
Total SB as SB2O3 | %
Total Sulfur (as SO4) | ppm
Transmittance | %
Ultraviolet Absorbance | nm
Ultraviolet absorption (USP) | nm
Ultraviolet absportion (ACS) | nm
Unpacked Density | g/ml
Unsaponifiables | %
UV Absorbance | nm
UV Absorbance (ACS)
Viscosity | cSt 70 °F
Viscosity (@ 25°C) | cp
Viscosity @ 25°C Stokes | 3.2-5.0
Viscosity @ 40°C cST
Viscosity at 99°C, cSt
Viscosity cSt @ 100 °C
Viscosity cSt @ 40 °C
Viscosity SUS @ 100 °F
Volatile Impurities | ppm
Volatile Loss @ 105 °C/3 hrs | %
Volatile Substances | % at 105 °C
Volatiles Content | %
Volume Resistivity | Ωcm, 30°C
Water | %
Water (KF) | %
Water (w/w) | %
Water Insoluble | %
Water Solubility
Water Solubility @ 25 °C
Water Soluble Titrable Acid | meq/g
Water Solubles | %
Weight | grams
White Degree
Zinc, Zn | ppm

## Carbon Chain Distribution
C8 and Lower | 0.5 Maximum
C10 | 1.5 Maximum | http://www.chemceed.com/products/C12-C14-Fatty-Alcohol.htm
C12 | 51 – 57
C14 | 41 – 47
C16 and Higher | 1.9 Maximum
Total Alcohol | 98 Minimum
C10 | 0-2
C12 | 38.3-58
C14 | 19-30
C16 | 9-19.8
C18 | 2015-10-14
C20 | 0-0.6
C6 | 0-5
C8 | 39-56
C10 | 43-59
C12 | 0-3
C6 and lower | 1.0 Maximum
C8 | 39-47
C10 | 51-59
C12 and Higher | 1.0 Maximum
Total Alcohol | 98.5 Minimum
C4 | -
C6 | 4.8 (typ.)
C8 | 43.2 (typ.)
C10 | 51.3 (typ.)
C12 | 0.7 (typ.)
C14 | Trace (typ.)
C6 and lower | 1.0 Maximum
C8 | 39-47
C10 | 51-59
C12 and Higher | 1.0 Maximum
Total Alcohol | 98.5 Minimum
C8 and Lower | 0.5 Maximum
C10 | 1.5 Maximum
C12 | 51 – 57
C14 | 41 – 47
C16 and Higher | 1.9 Maximum
Total Alcohol | 98 Minimum
C8 and lower | 0.3 Maximum
C10 | 0 – 1.0
C12 | 65 – 72
C14 | 22.3 – 28.3
C16 | 4 – 6.5
C18 | 0 - 0.5
C10 | 0-2
C12 | 38.3-58
C14 | 19-30
C16 | 9-19.8
C18 | 2015-10-14
C20 | 0-0.6

## Sieving (% retained on U.S. St
on 100 mesh | % | 2.0 Maximum
on 200 mesh | % | 20-45
on 325 mesh | % | 60-100

## UV Absorbance
330 nm | 1.000 Maximum
340 nm | 0.100 Maximum
350 nm | 0.020 Maximum
375 nm | 0.010 Maximum
400 nm | 0.005 Maximum
190 nm | 1.000 Maximum
195 nm | 0.150 Maximum
200 nm | 0.070 Maximum
205 nm | 0.050 Maximum
210 nm | 0.040 Maximum
220 nm | 0.025 Maximum
254 nm | 0.010 Maximum
190 nm | 1.000 Maximum
195 nm | 0.150 Maximum
200 nm | 0.070 Maximum
205 nm | 0.050 Maximum
210 nm | 0.040 Maximum
220 nm | 0.020 Maximum
254 nm | 0.010 Maximum
254 nm | 1.000 Maximum
256 nm | 0.40 Maximum
259 nm | 0.20 Maximum
275 nm | 0.04 Maximum
300 nm | 0.02 Maximum
320 nm | 0.01 Maximum
400 nm | 0.01 Maximum
220 nm | 1.00 Maximum
230 nm | 0.20 Maximum
250 nm | 0.08 Maximum
330 nm | 0.01 Maximum
215 nm | 1.00 Maximum
220 nm | 0.50 Maximum
240 nm | 0.10 Maximum
260 nm | 0.04 Maximum
280 nm | 0.02 Maximum
300 nm | 0.01 Maximum
245 nm | 1.00 Maximum
255 nm | 0.25 Maximum
270 nm | 0.05 Maximum
290-400 nm | 0.01 Maximum
245 nm | 1.000 Maximum
250 nm | 0.300 Maximum
255 nm | 0.250 Maximum
260 nm | 0.150 Maximum
270 nm | 0.050 Maximum
275 nm | 0.050 Maximum
280 nm | 0.005 Maximum
300 nm | 0.005 Maximum
400 nm | 0.005 Maximum
235 nm | 1.00 Maximum
240 nm | 0.35 Maximum
250 nm | 0.10 Maximum
260 nm | 0.04 Maximum
340-400 nm | 0.01 Maximum
231 nm | 1.000 Maximum
235 nm | 0.600 Maximum
240 nm | 0.150 Maximum
250 nm | 0.050 Maximum
254 nm | 0.020 Maximum
280 nm | 0.010 Maximum
340 nm | 0.010 Maximum
400 nm | 0.010 Maximum
268 nm | 1.00 Maximum
275 nm | 0.30 Maximum
290 nm | 0.10 Maximum
295 nm | 0.07 Maximum
310 nm | 0.05 Maximum
340 nm | 0.01 Maximum
400 nm | 0.01 Maximum
UV Cutoff nm | 268 Maximum
190 nm | 1.000 Maximum
195 nm | 0.150 Maximum
200 nm | 0.070 Maximum
205 nm | 0.050 Maximum
210 nm | 0.040 Maximum
220 nm | 0.025 Maximum
254 nm | 0.010 Maximum
225 nm | 1.00 Maximum
257 nm | 0.50 Maximum
263 nm | 0.10 Maximum
275 nm | 0.05 Maximum
330-400 nm | 0.01 Maximum
225 nm | 1.000 Maximum
257 nm | 0.500 Maximum
263 nm | 0.100 Maximum
275 nm | 0.050 Maximum
330-400 nm | 0.010 Maximum
212 nm | 1.000 Maximum
250 nm | 0.080 Maximum
275 nm | 0.010 Maximum
300 nm | 0.005 Maximum
350 nm | 0.005 Maximum
400 nm | 0.005 Maximum
197 nm | 1.00 Maximum
210 nm | 0.40 Maximum
225 nm | 0.10 Maximum
250-400 nm | 0.01 Maximum
200 nm | 1.00 Maximum
220 nm | 0.20 Maximum
250 nm | 0.02 Maximum
280 nm | 0.01 Maximum
300 nm | 0.01 Maximum
200 nm | 1.00 Maximum
210 nm | 0.30 Maximum
220 nm | 0.20 Maximum
225 nm | 0.10 Maximum
230 nm | 0.08 Maximum
250 nm | 0.02 Maximum
280 nm | 0.01 Maximum
300 nm | 0.01 Maximum
400 nm | 0.01 Maximum
210 nm | 1.00 Maximum
220 nm | 0.20 Maximum
230 nm | 0.10 Maximum
240 nm | 0.04 Maximum
250 nm | 0.02 Maximum
280-400 nm | 0.01 Maximum
210 nm | 1.00 Maximum
220 nm | 0.20 Maximum
230 nm | 0.10 Maximum
240 nm | 0.04 Maximum
250 nm | 0.02 Maximum
280-400 nm | 0.01 Maximum
205 nm | 1.00 Maximum
210 nm | 0.60 Maximum
220 nm | 0.30 Maximum
240 nm | 0.10 Maximum
260 nm | 0.03 Maximum
275 nm | 0.02 Maximum
280 nm | 0.01 Maximum
300 nm | 0.01 Maximum
400 nm | 0.01 Maximum
205 nm | 1.00 Maximum
210 nm | 0.80 Maximum
220 nm | 0.40 Maximum
230 nm | 0.20 Maximum
240 nm | 0.10 Maximum
260 nm | 0.04 Maximum
400-280 nm | 0.01 Maximum
205 nm | 1.00 Maximum
210 nm | 0.80 Maximum
220 nm | 0.25 Maximum
230 nm | 0.15 Maximum
240 nm | 0.10 Maximum
250 nm | 0.02 Maximum
400 nm | 0.01 Maximum
190 nm | 1.000 Maximum
200 nm | 0.300 Maximum
210 nm | 0.200 Maximum
220 nm | 0.060 Maximum
250 nm | 0.010 Maximum
300 nm | 0.010 Maximum
400 nm | 0.01 Maximum
215 nm | 1.000 Maximum
225 nm | 0.700 Maximum
250 nm | 0.050 Maximum
300 nm | 0.010 Maximum
205 nm | 1.00 Maximum
220 nm | 0.20 Maximum
230 nm | 0.10 Maximum
254 nm | 0.01 Maximum
280 nm | 0.01 Maximum